## README
This spreadsheet estimates the cost impact of variations in natural gas prices and nuclear capital costs associated with capacity build plans developed by the NCUC Public Staff.
Author: Joe DeCarolis, in his personal capacity as an analyst.
Assumptions
1. Capacity buildout plans produced by the Public Staff of the NC Utilities Commission are utilized
2. Wherever possible, assumptions are drawn from the NCUC docket
3. Non-proprietary sources of data are used where key modeling assumptions are unpublished or redacted
Worksheet Descriptions
Main: Includes key assumptions and calculations. Near the top, green cells provide high-level results; tan cells provide key assumptions. Key calculations related to natural gas and nuclear capex begin on Row 21. Generation by technology type is estimated by multiplying installed capacity (based on existing capacity and the Public Staff build plans), technology-specific capacity factor, and hours in a year (8,760). Natural gas generation (Column J) is calculated as the difference between load and all other sources of generation (detailed formulation shown beginning in Cell J3). Estimated natural gas cost (Columns M-O) is calculated as the product of natural gas generation, heat rate, projected natural gas prices, and discount rate (detailed formulation shown beginning in Cell J6). Variation in nuclear capital costs (Columns P-R) are the product of new nuclear capacity (drawn from the Public Staff build plans), nuclear capital cost, and discount factor (detailed formulation shown beginning in Cell J10).
Note 1: The calculations above were repeated for two scenarios run by the Public Staff: "PS 2034 Base" (interim target included) and "NCGA - Base" (interm target removed).
Note 2: The discount rate can be set in Cell G10.
Load: Projected DEP + DEC load. Source: Docket E-100 Sub 190, Supplemental Planning Analysis, pgs 21-22. https://starw1.ncuc.gov/NCUC/ViewFile.aspx?Id=bfb12788-90ea-4352-97d6-3f3a7134b5ad
Existing Capacity: Existing generation capacity. Source: Docket F-E-20230817-090, Appendix B: DEC and DEP System Overview https://starw1.ncuc.gov/NCUC/ViewFile.aspx?Id=b05e0100-1874-4db0-89f3-958afd4617ce
PS - Relative Buildout: Capacity expansion plan provided by the Public Staff.
PS - Relative Buildout -- All Years: Capacity expansion plan provided only included select future years. In this sheet, changes in capacity are linearly interpreted to fill in the missing years.
Nuclear Capex: Projected nuclear capital costs under three different scenarios (Advanced, Moderate, Conservative) drawn from NREL's Annual Technology Baseline. We could not locate unredacted, publicly available nuclear capital cost numbers in the NCUC docket.
Projected NG Prices: Natural gas price projections included in the NCUC docket. Source: Docket F-E-20230817-090, Appendix C: Quantitative Analysis, p. 44, https://starw1.ncuc.gov/NCUC/ViewFile.aspx?Id=0ef8dbf4-5fd9-4441-9110-b5d778e7437e

## Main
Results: Gas Price Sensitivity |  |  | Assumptions | [5 empty] | Key Calculations
Total Gas Generation (GWh) PS 2034 Base | 833823.8006 |  | Capacity Factor |  | Natural Gas-Related Assumptions
Total Gas Generation (GWh) NCGA Base | 1161982.1606 |  | Coal Year |  | CT Heat Rate (BTU/kWh) | 9270 |  |  | Generation from Natural Gas
Difference | 39.36% |  | 2030 | 0.23 | CC Heat Rate (BTU/kWh) | 6490 |  |  | NG Generation (GWh) = Load [GWh] - 8760 [hrs/yr] * (coal_cap [GW] * CF_c + solar_cap [GW] * CF_s + nuclear_cap [GW] * CF_n + wind_ons_cap [GW] * CF_wos + s + wind_off_cap [GW] * CF_woff)
Cost (NCGA-Base - PS 2034 Base) |  |  | 2033 | 0.04 | Ratio of CT to CC generation | 0.4
High Gas Price ($B) | 23.0258 |  | 2035 | 0 | Blended Heat Rate (BTU/kWh) | 7602 |  |  | Cost of Natural Gas
Low Gas Price ($B) | 11.0771 |  | 2038 | 0 |  |  |  |  | GWh | 1e6 kWh | BTU | 1 MMBTU | $ | discount_factor
Base Gas Price ($B) | 14.0856 |  | 2042 | 0 | Other Assumptions |  |  |  |  | 1 GWh | kWh | 1e6 BTU | MMBTU
Results: Nuclear Capex |  |  | 2045 | 0 | Ratio of large to small nuclear | 0.5
Cost in PS 2034 Base |  |  | 2050 | 0 | Nominal discount rate | 0 |  |  | Nuclear Capital Costs
Conservative - Moderate | 74.2588 |  | Advanced Nuclear | 0.85 |  |  |  |  | New Nuclear [GW] | 1e6 kW | $ | discount_factor
Conservative - Advanced | 123.6022 |  | Solar | 0.27 | [5 empty] | GW | kW
Cost in NCGA Base |  |  | Onshore Wind | 0.23
Conservative - Moderate | 74.4312 |  | Offshore Wind | 0.4
Conservative - Advanced | 123.861 |  | Hydro | 0.8
"PS 2034 Base" includes the interm carbon target
"NCGA - Base" removes the interim carbon target
[12 empty] | Natural Gas Costs |  |  | Nuclear Capital Costs
Scenario | Year | Load | Coal | Solar | Nuclear | Hydro | Onshore Wind | Offshore Wind | Natural Gas (GWh) | NG Capacity Factor | Discount Factor | Low NG Price | High NG Price | Base NG Price | Advanced | Moderate | Conservative
PS 2034 Base | 2030 | 195567 | 13962.564 | 23618.8872 | 80215.758 | 9005.28 | 0 | 0 | 68764.5108 | 0.63173 | 1 | 1479440390.0879 | 3325078896.5342 | 2226484547.459 | 0 | 0 | 0
PS 2034 Base | 2031 | 199666 | 12283.564 | 29295.3672 | 80215.758 | 9005.28 | 1208.88 | 3854.4 | 63802.7508 | 0.53981 | 1 | 1671691962.8592 | 3356974917.2863 | 2065830718.33 | 0 | 0 | 0
PS 2034 Base | 2032 | 202186 | 10604.564 | 34971.8472 | 80215.758 | 9005.28 | 2417.76 | 7708.8 | 57261.9908 | 0.44897 | 1 | 1683283509.9265 | 3268985367.1036 | 1915039935.2062 | 0 | 0 | 0
PS 2034 Base | 2033 | 205776 | 1552.272 | 40648.3272 | 80215.758 | 9005.28 | 3626.64 | 11563.2 | 59164.5228 | 0.43222 | 1 | 1827431505.0707 | 3528833251.1711 | 2079491023.0115 | 0 | 0 | 0
PS 2034 Base | 2034 | 208139 | 1306.992 | 43723.0872 | 82449.558 | 9005.28 | 4130.34 | 13490.4 | 54033.3428 | 0.36335 | 1 | 1703473144.684 | 3418456243.0482 | 2060281708.7732 | 1939859195.2632 | 3142267156.2749 | 4844630143.2629
PS 2034 Base | 2035 | 210985 | 0 | 46797.8472 | 84683.358 | 9005.28 | 4634.04 | 15417.6 | 50446.8748 | 0.31424 | 1 | 1633388878.9884 | 3309761675.845 | 2020244139.8015 | 1819206197.0674 | 3133459763.56 | 4939783906.615
PS 2034 Base | 2036 | 213960 | 0 | 49320.7272 | 88406.358 | 9005.28 | 4634.04 | 15417.6 | 47175.9948 | 0.29387 | 1 | 1537532262.2164 | 3235852211.9849 | 1959599942.0405 | 2961639814.6914 | 5178798541.1772 | 8279111535.8098
PS 2034 Base | 2037 | 216729 | 0 | 51843.6072 | 92129.358 | 9005.28 | 4634.04 | 15417.6 | 43699.1148 | 0.27221 | 1 | 1461450236.1165 | 3081146676.1437 | 1871028646.2383 | 2885855768.7942 | 5129718402.5962 | 8322411203.5978
PS 2034 Base | 2038 | 219625 | 0 | 54366.4872 | 95852.358 | 9005.28 | 4634.04 | 15417.6 | 40349.2348 | 0.25134 | 1 | 1375203678.373 | 2930902839.5324 | 1822144873.8442 | 2804431495.7179 | 5074947507.998 | 8362701410.0653
PS 2034 Base | 2039 | 224896 | 0 | 55430.8272 | 100319.958 | 9005.28 | 4634.04 | 15417.6 | 40088.2948 | 0.24972 | 1 | 1409007378.3953 | 3040040161.8712 | 1844518749.8994 | 3260558818.9587 | 6017078393.6018 | 10079765543.8247
PS 2034 Base | 2040 | 230293.504 | 0 | 56495.1672 | 104787.558 | 9005.28 | 4634.04 | 15417.6 | 39953.8588 | 0.24888 | 1 | 1472368688.9075 | 3131975014.5546 | 1957484384.0966 | 3148458570.6391 | 5936770636.1752 | 10120243562.1008
PS 2034 Base | 2041 | 235820.5481 | 0 | 57559.5072 | 109255.158 | 9005.28 | 4634.04 | 15417.6 | 39948.9629 | 0.24885 | 1 | 1523246818.9824 | 3225198572.0354 | 2050851862.4288 | 3141681305.3935 | 5937044002.9189 | 10144348869.8705
PS 2034 Base | 2042 | 241480.2413 | 0 | 58623.8472 | 113722.758 | 9005.28 | 4634.04 | 15417.6 | 40076.7161 | 0.24964 | 1 | 1545191968.3365 | 3303808241.6918 | 2108632133.5863 | 3132597390.279 | 5933620556.3523 | 10163334290.8024
PS 2034 Base | 2043 | 247275.767 | 0 | 61935.1272 | 120424.158 | 9005.28 | 4634.04 | 15417.6 | 35859.5618 | 0.22337 | 1 | 1420789250.4229 | 3032544797.9457 | 1932578926.6506 | 4681643592.8893 | 8889472927.4331 | 15265393147.1058
PS 2034 Base | 2044 | 253210.3854 | 0 | 65246.4072 | 127125.558 | 9005.28 | 4634.04 | 15417.6 | 31781.5002 | 0.19797 | 1 | 1333682216.0229 | 2863693286.1812 | 1794039529.1679 | 4660591665.6803 | 8872404355.7115 | 15277276317.6555
PS 2034 Base | 2045 | 259287.4347 | 0 | 68557.6872 | 133826.958 | 9005.28 | 4634.04 | 15417.6 | 27845.8695 | 0.17346 | 1 | 1204116648.3422 | 2598044788.0487 | 1637124113.017 | 4635561114.8653 | 8848926434.8241 | 15280212776.0157
PS 2034 Base | 2046 | 265510.3331 | 0 | 72815.0472 | 139039.158 | 9005.28 | 4634.04 | 15417.6 | 24599.2079 | 0.15323 | 1 | 1079443917.7123 | 2363248577.1275 | 1482925382.0999 | 3621016217.2649 | 6896721434.1652 | 11919323368.6182
PS 2034 Base | 2047 | 271882.5811 | 0 | 77072.4072 | 144251.358 | 9005.28 | 4634.04 | 15417.6 | 21501.8959 | 0.13394 | 1 | 989332432.211 | 2157294331.349 | 1337430880.5816 | 3635121603.8223 | 6907354123.4708 | 11948344590.7106
PS 2034 Base | 2048 | 278407.7631 | 0 | 81329.7672 | 149463.558 | 9005.28 | 4634.04 | 15417.6 | 18557.5179 | 0.1156 | 1 | 893387900.5364 | 1956756684.8032 | 1197772273.7281 | 3647669124.5717 | 6914207996.3454 | 11971367296.8022
PS 2034 Base | 2049 | 285089.5494 | 0 | 85587.1272 | 154675.758 | 9005.28 | 4634.04 | 15417.6 | 15769.7442 | 0.098232 | 1 | 789412956.9512 | 1773659750.086 | 1058149282.7218 | 3658572070.3562 | 6917087466.5366 | 11988073422.8292
PS 2034 Base | 2050 | 291931.6986 | 0 | 89844.4872 | 159887.958 | 9005.28 | 4634.04 | 15417.6 | 13142.3334 | 0.081865 | 1 | 688682942.3339 | 1581731148.0433 | 932241543.891 | 3667740370.2271 | 6915789530.2396 | 11998132750.5971
[9 empty] | 833823.8006 |  | Present Cost ($B) | 28.7216 | 60.484 | 37.3539 | 57.3022 | 106.6457 | 180.9045
NCGA -Base | 2030 | 195567 | 13962.564 | 19361.5272 | 80215.758 | 9005.28 | 0 | 0 | 73021.8708 | 0.55476 | 1 | 1571035753.2464 | 3530941742.4449 | 2364331034.5887 | 0 | 0 | 0
NCGA -Base | 2031 | 199666 | 12283.564 | 20859.4872 | 80215.758 | 9005.28 | 0 | 0 | 77301.9108 | 0.54949 | 1 | 2025382626.575 | 4067231778.5694 | 2502911863.735 | 0 | 0 | 0
NCGA -Base | 2032 | 202186 | 10604.564 | 22357.4472 | 80215.758 | 9005.28 | 0 | 0 | 80002.9508 | 0.53431 | 1 | 2351780752.7415 | 4567226389.382 | 2675576653.4812 | 0 | 0 | 0
NCGA -Base | 2033 | 205776 | 1552.272 | 23855.4072 | 80215.758 | 9005.28 | 0 | 0 | 91147.2828 | 0.57403 | 1 | 2815292143.1205 | 5436426207.4051 | 3203608300.7923 | 0 | 0 | 0
NCGA -Base | 2034 | 208139 | 1306.992 | 28112.7672 | 82449.558 | 9005.28 | 0 | 0 | 87264.4028 | 0.53055 | 1 | 2751126599.8646 | 5520841892.9716 | 3327376090.3768 | 969929597.6316 | 1571133578.1374 | 2422315071.6315
NCGA -Base | 2035 | 210985 | 0 | 32370.1272 | 84683.358 | 9005.28 | 0 | 0 | 84926.2348 | 0.49906 | 1 | 2749775243.8904 | 5571912994.199 | 3401037801.6539 | 909603098.5337 | 1566729881.78 | 2469891953.3075
NCGA -Base | 2036 | 213960 | 0 | 36627.4872 | 88406.358 | 9005.28 | 0 | 0 | 79920.8748 | 0.46965 | 1 | 2604734122.7357 | 5481858741.9665 | 3319759176.0356 | 3553967777.6297 | 6214558249.4127 | 9934933842.9718
NCGA -Base | 2037 | 216729 | 0 | 40884.8472 | 92129.358 | 9005.28 | 0 | 0 | 74709.5148 | 0.43902 | 1 | 2498545761.037 | 5267634693.6512 | 3198775146.2957 | 3463026922.553 | 6155662083.1155 | 9986893444.3174
NCGA -Base | 2038 | 219625 | 0 | 45142.2072 | 95852.358 | 9005.28 | 0 | 0 | 69625.1548 | 0.40915 | 1 | 2373000862.6644 | 5057458088.5535 | 3144226143.0303 | 3365317794.8614 | 6089937009.5976 | 10035241692.0783
NCGA -Base | 2039 | 224896 | 0 | 49399.5672 | 100319.958 | 9005.28 | 251.85 | 1927.2 | 63992.1448 | 0.37604 | 1 | 2249170353.4006 | 4852755429.1552 | 2944368462.6335 | 3260558818.9587 | 6017078393.6018 | 10079765543.8247
NCGA -Base | 2040 | 230293.504 | 0 | 53656.9272 | 104787.558 | 9005.28 | 503.7 | 3854.4 | 58485.6388 | 0.34369 | 1 | 2155296782.4943 | 4584677548.8896 | 2865423468.056 | 3148458570.6391 | 5936770636.1752 | 10120243562.1008
NCGA -Base | 2041 | 235820.5481 | 0 | 57914.2872 | 109255.158 | 9005.28 | 755.55 | 5781.6 | 53108.6729 | 0.31209 | 1 | 2025024210.5111 | 4287621093.7637 | 2726429244.3194 | 3141681305.3935 | 5937044002.9189 | 10144348869.8705
NCGA -Base | 2042 | 241480.2413 | 0 | 62171.6472 | 113722.758 | 9005.28 | 1007.4 | 7708.8 | 47864.3561 | 0.28127 | 1 | 1845451070.5342 | 3945798697.7719 | 2518377980.2317 | 3132597390.279 | 5933620556.3523 | 10163334290.8024
NCGA -Base | 2043 | 247275.767 | 0 | 66429.0072 | 120424.158 | 9005.28 | 1007.4 | 7708.8 | 42701.1218 | 0.25093 | 1 | 1691858231.896 | 3611116763.778 | 2301291035.8585 | 4508249385.7453 | 8560233189.38 | 14700008215.7315
NCGA -Base | 2044 | 253210.3854 | 0 | 70686.3672 | 127125.558 | 9005.28 | 1007.4 | 7708.8 | 37676.9802 | 0.22141 | 1 | 1581080758.2329 | 3394909445.3428 | 2126834522.4961 | 4487977159.544 | 8543796786.9814 | 14711451268.8534
NCGA -Base | 2045 | 259287.4347 | 0 | 74943.7272 | 133826.958 | 9005.28 | 1007.4 | 7708.8 | 32795.2695 | 0.19272 | 1 | 1418139591.2886 | 3059828280.7114 | 1928110971.4072 | 4463873666.1666 | 8521188418.7195 | 14714278969.4966
NCGA -Base | 2046 | 265510.3331 | 0 | 79201.0872 | 139039.158 | 9005.28 | 1732.728 | 7708.8 | 28823.2799 | 0.16938 | 1 | 1264801464.2164 | 2769055632.8233 | 1737567060.0643 | 3724473823.4725 | 7093770617.9984 | 12259875464.8644
NCGA -Base | 2047 | 271882.5811 | 0 | 83458.4472 | 144251.358 | 9005.28 | 2458.056 | 7708.8 | 25000.6399 | 0.14691 | 1 | 1150314557.8238 | 2508324799.6992 | 1555054865.2063 | 3738982221.0743 | 7104707098.4271 | 12289725864.7309
NCGA -Base | 2048 | 278407.7631 | 0 | 87715.8072 | 149463.558 | 9005.28 | 3183.384 | 7708.8 | 21330.9339 | 0.12535 | 1 | 1026904479.3282 | 2249193439.2366 | 1376779014.3206 | 3751888242.4166 | 7111756796.241 | 12313406362.4251
NCGA -Base | 2049 | 285089.5494 | 0 | 91973.1672 | 154675.758 | 9005.28 | 3908.712 | 7708.8 | 17817.8322 | 0.1047 | 1 | 891937587.9665 | 2004012963.6013 | 1195575915.7849 | 3763102700.9378 | 7114718537.0091 | 12330589806.3386
NCGA -Base | 2050 | 291931.6986 | 0 | 96230.5272 | 159887.958 | 9005.28 | 4634.04 | 7708.8 | 14465.0934 | 0.085003 | 1 | 757998049.6942 | 1740930479.9886 | 1026070530.6836 | 3772532952.2336 | 7113383516.8179 | 12340936543.4712
[9 empty] | 1161982.1606 |  | Present Cost ($B) | 39.7987 | 83.5098 | 51.4395 | 57.1562 | 106.5861 | 181.0172
Note on D3: Joseph F. DeCarolis: Docket No. E-100, Sub 190, May 28, 2024, Figure 1, p. 9
Note on F3: Joseph F. DeCarolis: Appendix C, Table C-25
Note on F4: Joseph F. DeCarolis: Appendix C, Table C-26
Note on D12: Joseph F. DeCarolis: Appendix C, Table C-22, p. 30.
Note on D13: Joseph F. DeCarolis: Chapter 2, Figure 2-5, p. 31
Note on D14: Joseph F. DeCarolis: Chapter 2, Figure 2-5, p. 31
Note on K20: Joseph F. DeCarolis: Only considers combined-cycle; sinple cycle assumed for backup

## Load
Source: Docket E-100 Sub 190, Supplemental Planning Analysis, pgs 21-22, "System Obligation at Gen"
https://starw1.ncuc.gov/NCUC/ViewFile.aspx?Id=bfb12788-90ea-4352-97d6-3f3a7134b5ad
Load Forecast (GWh)
Year | DEC | DEP | Total |  | Assumed growth rate after 2038
2024 | 96279 | 65018 | 161297 | <--- from docket | 0.024
2025 | 97758 | 66817 | 164575
2026 | 99828 | 68851 | 168679
2027 | 105576 | 70992 | 176568
2028 | 109709 | 73103 | 182812
2029 | 113844 | 75308 | 189152
2030 | 118685 | 76882 | 195567
2031 | 122014 | 77652 | 199666
2032 | 123474 | 78712 | 202186
2033 | 126256 | 79520 | 205776
2034 | 127803 | 80336 | 208139
2035 | 129665 | 81320 | 210985
2036 | 131589 | 82371 | 213960
2037 | 133414 | 83315 | 216729
2038 | 135340 | 84285 | 219625
2039 | 138588.16 | 86307.84 | 224896 | <--- extrapolated
2040 | 141914.2758 | 88379.2282 | 230293.504
2041 | 145320.2185 | 90500.3296 | 235820.5481
2042 | 148807.9037 | 92672.3375 | 241480.2413
2043 | 152379.2934 | 94896.4736 | 247275.767
2044 | 156036.3964 | 97173.989 | 253210.3854
2045 | 159781.2699 | 99506.1648 | 259287.4347
2046 | 163616.0204 | 101894.3127 | 265510.3331
2047 | 167542.8049 | 104339.7762 | 271882.5811
2048 | 171563.8322 | 106843.9308 | 278407.7631
2049 | 175681.3642 | 109408.1852 | 285089.5494
2050 | 179897.7169 | 112033.9816 | 291931.6986
Note on F5: Joseph F. DeCarolis: Based on CAGR for the "System Obligation at Gen"

## Existing Capacity
Source: Docket F-E-20230817-090, Appendix B: DEC and DEP System Overview
https://starw1.ncuc.gov/NCUC/ViewFile.aspx?Id=b05e0100-1874-4db0-89f3-958afd4617ce
| Coal | Solar | Nuclear | NGCT | NGCC | Hydro | Onshore Wind | OffShore Wind
MW | 9230 | 4886 | 10773 | 5037 | 5189 | 1285 | 0 | 0
GW | 9.23 | 4.886 | 10.773 | 5.037 | 5.189 | 1.285 | 0 | 0
Note on B4: Joseph F. DeCarolis: Appendix B, p. 4, Table B-1 (summer capacity)
Note on C4: Joseph F. DeCarolis: Taken from Appendix B, p. 15, Table B-7; p. 26, Tables B-19 and B-20.
Note on D4: Joseph F. DeCarolis: Appendix B, p. 16, Table B-9 (summer capacity)
Note on E4: Joseph F. DeCarolis: Appendix B, p. 7, Table B-2 (summer capacity)
Note on F4: Joseph F. DeCarolis: Appendix B, p. 9, Table B-3 (summer capacity)
Note on G4: Joseph F. DeCarolis: Appendix B, p. 14, Table B-6 (summer capacity)

## PS - Relative Buildout
Source: Results provided by the Public Staff upon request
Installed Capacity (GW)
Scenario | Year | Coal Retirements | Total Solar | Total Battery | NGCT | NGCC | Pumped Hydro | Advanced Nuclear | Onshore Wind | OffShore Wind
Duke P3 Fall Base | 2030 | -2.3 | 4.4 | 1.9 | 2.1 | 2.7 | 0 | 0 | 0 | 0
PS 2034 Base | 2030 | -2.3 | 5.1 | 1.8 | 0.8 | 1.4 | 0 | 0 | 0 | 0
NCGA - Base | 2030 | -2.3 | 3.3 | 1.7 | 2.1 | 2.7 | 0 | 0 | 0 | 0
Duke P3 Fall Base | 2033 | -4.8 | 9.6 | 2.6 | 2.1 | 6.8 | 0 | 0 | 1.2 | 0.8
PS 2034 Base | 2033 | -4.8 | 12.3 | 3.7 | 1.3 | 4.1 | 0 | 0 | 1.8 | 3.3
NCGA - Base | 2033 | -4.8 | 5.2 | 2 | 3.8 | 4.1 | 0 | 0 | 0 | 0
Duke P3 Fall Base | 2035 | -6.2 | 13.2 | 5.1 | 2.1 | 6.8 | 1.8 | 0.6 | 2.1 | 2.4
PS 2034 Base | 2035 | -6.2 | 14.9 | 5.7 | 1.3 | 6.8 | 1.8 | 0.6 | 2.3 | 4.4
NCGA - Base | 2035 | -6.2 | 8.8 | 2.3 | 3.8 | 5.4 | 1.8 | 0.3 | 0 | 0
Duke P3 Fall Base | 2038 | -8.4 | 18 | 6.3 | 2.1 | 6.8 | 1.8 | 2.1 | 2.3 | 2.4
PS 2034 Base | 2038 | -8.4 | 18.1 | 5.7 | 1.3 | 6.8 | 1.8 | 2.1 | 2.3 | 4.4
NCGA - Base | 2038 | -8.4 | 14.2 | 2.7 | 3.8 | 5.4 | 1.8 | 2.1 | 0 | 0
Duke P3 Fall Base | 2042 | -8.4 | 21.2 | 8.7 | 2.1 | 6.8 | 1.8 | 4.5 | 2.3 | 4.6
PS 2034 Base | 2042 | -8.4 | 19.9 | 6.9 | 1.3 | 6.8 | 1.8 | 4.5 | 2.3 | 4.4
NCGA - Base | 2042 | -8.4 | 21.4 | 6.4 | 3.8 | 5.4 | 1.8 | 4.5 | 0.5 | 2.2
Duke P3 Fall Base | 2045 | -8.4 | 23.7 | 11.9 | 2.1 | 6.8 | 1.8 | 7.1 | 2.3 | 5.7
PS 2034 Base | 2045 | -8.4 | 24.1 | 10.1 | 1.3 | 6.8 | 1.8 | 7.2 | 2.3 | 4.4
NCGA - Base | 2045 | -8.4 | 26.8 | 9.5 | 3.8 | 5.4 | 1.8 | 7.1 | 0.5 | 2.2
Duke P3 Fall Base | 2050 | -9.3 | 27.3 | 14.2 | 3 | 6.8 | 1.8 | 10.7 | 2.3 | 9
PS 2034 Base | 2050 | -9.3 | 33.1 | 18.4 | 1.3 | 6.8 | 1.8 | 10.7 | 2.3 | 4.4
NCGA - Base | 2050 | -9.3 | 35.8 | 21.7 | 3.8 | 5.4 | 1.8 | 10.7 | 2.3 | 2.2

## PS Relative Buildout- All Yrs
Note: This sheet uses data from 'PS - Relative Buildout' but applies linear interpolation to get all years
Installed Capacity (GW)
Scenario | Year | Coal Retirements | Total Solar | Total Battery | NGCT | NGCC | Pumped Hydro | Advanced Nuclear | Onshore Wind | OffShore Wind | Advanced Nuclear Annual Build
Duke P3 Fall Base | 2030 | -2.3 | 4.4 | 1.9 | 2.1 | 2.7 | 0 | 0 | 0 | 0
PS 2034 Base | 2030 | -2.3 | 5.1 | 1.8 | 0.8 | 1.4 | 0 | 0 | 0 | 0
NCGA - Base | 2030 | -2.3 | 3.3 | 1.7 | 2.1 | 2.7 | 0 | 0 | 0 | 0
Duke P3 Fall Base | 2033 | -4.8 | 9.6 | 2.6 | 2.1 | 6.8 | 0 | 0 | 1.2 | 0.8
PS 2034 Base | 2033 | -4.8 | 12.3 | 3.7 | 1.3 | 4.1 | 0 | 0 | 1.8 | 3.3
NCGA - Base | 2033 | -4.8 | 5.2 | 2 | 3.8 | 4.1 | 0 | 0 | 0 | 0
Duke P3 Fall Base | 2035 | -6.2 | 13.2 | 5.1 | 2.1 | 6.8 | 1.8 | 0.6 | 2.1 | 2.4
PS 2034 Base | 2035 | -6.2 | 14.9 | 5.7 | 1.3 | 6.8 | 1.8 | 0.6 | 2.3 | 4.4 |  | 71000000000
NCGA - Base | 2035 | -6.2 | 8.8 | 2.3 | 3.8 | 5.4 | 1.8 | 0.3 | 0 | 0 |  | 71
Duke P3 Fall Base | 2038 | -8.4 | 18 | 6.3 | 2.1 | 6.8 | 1.8 | 2.1 | 2.3 | 2.4 |  | Back of envelope
PS 2034 Base | 2038 | -8.4 | 18.1 | 5.7 | 1.3 | 6.8 | 1.8 | 2.1 | 2.3 | 4.4 |  | Nuclear
NCGA - Base | 2038 | -8.4 | 14.2 | 2.7 | 3.8 | 5.4 | 1.8 | 2.1 | 0 | 0 |  | NG cost
Duke P3 Fall Base | 2042 | -8.4 | 21.2 | 8.7 | 2.1 | 6.8 | 1.8 | 4.5 | 2.3 | 4.6 |  | Offshore wind
PS 2034 Base | 2042 | -8.4 | 19.9 | 6.9 | 1.3 | 6.8 | 1.8 | 4.5 | 2.3 | 4.4
NCGA - Base | 2042 | -8.4 | 21.4 | 6.4 | 3.8 | 5.4 | 1.8 | 4.5 | 0.5 | 2.2
Duke P3 Fall Base | 2045 | -8.4 | 23.7 | 11.9 | 2.1 | 6.8 | 1.8 | 7.1 | 2.3 | 5.7
PS 2034 Base | 2045 | -8.4 | 24.1 | 10.1 | 1.3 | 6.8 | 1.8 | 7.2 | 2.3 | 4.4
NCGA - Base | 2045 | -8.4 | 26.8 | 9.5 | 3.8 | 5.4 | 1.8 | 7.1 | 0.5 | 2.2
Duke P3 Fall Base | 2050 | -9.3 | 27.3 | 14.2 | 3 | 6.8 | 1.8 | 10.7 | 2.3 | 9
PS 2034 Base | 2050 | -9.3 | 33.1 | 18.4 | 1.3 | 6.8 | 1.8 | 10.7 | 2.3 | 4.4
NCGA - Base | 2050 | -9.3 | 35.8 | 21.7 | 3.8 | 5.4 | 1.8 | 10.7 | 2.3 | 2.2
PS 2034 Base | 2030 | -2.3 | 5.1 | 1.8 | 0.8 | 1.4 | 0 | 0 | 0 | 0 | 0
PS 2034 Base | 2031 | -3.1333 | 7.5 | 2.4333 | 0.96667 | 2.3 | 0 | 0 | 0.6 | 1.1 | 0
PS 2034 Base | 2032 | -3.9667 | 9.9 | 3.0667 | 1.1333 | 3.2 | 0 | 0 | 1.2 | 2.2 | 0
PS 2034 Base | 2033 | -4.8 | 12.3 | 3.7 | 1.3 | 4.1 | 0 | 0 | 1.8 | 3.3 | 0
PS 2034 Base | 2034 | -5.5 | 13.6 | 4.7 | 1.3 | 5.45 | 0.9 | 0.3 | 2.05 | 3.85 | 0.3
PS 2034 Base | 2035 | -6.2 | 14.9 | 5.7 | 1.3 | 6.8 | 1.8 | 0.6 | 2.3 | 4.4 | 0.3
PS 2034 Base | 2036 | -6.9333 | 15.9667 | 5.7 | 1.3 | 6.8 | 1.8 | 1.1 | 2.3 | 4.4 | 0.5
PS 2034 Base | 2037 | -7.6667 | 17.0333 | 5.7 | 1.3 | 6.8 | 1.8 | 1.6 | 2.3 | 4.4 | 0.5
PS 2034 Base | 2038 | -8.4 | 18.1 | 5.7 | 1.3 | 6.8 | 1.8 | 2.1 | 2.3 | 4.4 | 0.5
PS 2034 Base | 2039 | -8.4 | 18.55 | 6 | 1.3 | 6.8 | 1.8 | 2.7 | 2.3 | 4.4 | 0.6
PS 2034 Base | 2040 | -8.4 | 19 | 6.3 | 1.3 | 6.8 | 1.8 | 3.3 | 2.3 | 4.4 | 0.6
PS 2034 Base | 2041 | -8.4 | 19.45 | 6.6 | 1.3 | 6.8 | 1.8 | 3.9 | 2.3 | 4.4 | 0.6
PS 2034 Base | 2042 | -8.4 | 19.9 | 6.9 | 1.3 | 6.8 | 1.8 | 4.5 | 2.3 | 4.4 | 0.6
PS 2034 Base | 2043 | -8.4 | 21.3 | 7.9667 | 1.3 | 6.8 | 1.8 | 5.4 | 2.3 | 4.4 | 0.9
PS 2034 Base | 2044 | -8.4 | 22.7 | 9.0333 | 1.3 | 6.8 | 1.8 | 6.3 | 2.3 | 4.4 | 0.9
PS 2034 Base | 2045 | -8.4 | 24.1 | 10.1 | 1.3 | 6.8 | 1.8 | 7.2 | 2.3 | 4.4 | 0.9
PS 2034 Base | 2046 | -8.58 | 25.9 | 11.76 | 1.3 | 6.8 | 1.8 | 7.9 | 2.3 | 4.4 | 0.7
PS 2034 Base | 2047 | -8.76 | 27.7 | 13.42 | 1.3 | 6.8 | 1.8 | 8.6 | 2.3 | 4.4 | 0.7
PS 2034 Base | 2048 | -8.94 | 29.5 | 15.08 | 1.3 | 6.8 | 1.8 | 9.3 | 2.3 | 4.4 | 0.7
PS 2034 Base | 2049 | -9.12 | 31.3 | 16.74 | 1.3 | 6.8 | 1.8 | 10 | 2.3 | 4.4 | 0.7
PS 2034 Base | 2050 | -9.3 | 33.1 | 18.4 | 1.3 | 6.8 | 1.8 | 10.7 | 2.3 | 4.4 | 0.7
NCGA - Base | 2030 | -2.3 | 3.3 | 1.7 | 2.1 | 2.7 | 0 | 0 | 0 | 0 | 0
NCGA - Base | 2031 | -3.1333 | 3.9333 | 1.8 | 2.6667 | 3.1667 | 0 | 0 | 0 | 0 | 0
NCGA - Base | 2032 | -3.9667 | 4.5667 | 1.9 | 3.2333 | 3.6333 | 0 | 0 | 0 | 0 | 0
NCGA - Base | 2033 | -4.8 | 5.2 | 2 | 3.8 | 4.1 | 0 | 0 | 0 | 0 | 0
NCGA - Base | 2034 | -5.5 | 7 | 2.15 | 3.8 | 4.75 | 0.9 | 0.15 | 0 | 0 | 0.15
NCGA - Base | 2035 | -6.2 | 8.8 | 2.3 | 3.8 | 5.4 | 1.8 | 0.3 | 0 | 0 | 0.15
NCGA - Base | 2036 | -6.9333 | 10.6 | 2.4333 | 3.8 | 5.4 | 1.8 | 0.9 | 0 | 0 | 0.6
NCGA - Base | 2037 | -7.6667 | 12.4 | 2.5667 | 3.8 | 5.4 | 1.8 | 1.5 | 0 | 0 | 0.6
NCGA - Base | 2038 | -8.4 | 14.2 | 2.7 | 3.8 | 5.4 | 1.8 | 2.1 | 0 | 0 | 0.6
NCGA - Base | 2039 | -8.4 | 16 | 3.625 | 3.8 | 5.4 | 1.8 | 2.7 | 0.125 | 0.55 | 0.6
NCGA - Base | 2040 | -8.4 | 17.8 | 4.55 | 3.8 | 5.4 | 1.8 | 3.3 | 0.25 | 1.1 | 0.6
NCGA - Base | 2041 | -8.4 | 19.6 | 5.475 | 3.8 | 5.4 | 1.8 | 3.9 | 0.375 | 1.65 | 0.6
NCGA - Base | 2042 | -8.4 | 21.4 | 6.4 | 3.8 | 5.4 | 1.8 | 4.5 | 0.5 | 2.2 | 0.6
NCGA - Base | 2043 | -8.4 | 23.2 | 7.4333 | 3.8 | 5.4 | 1.8 | 5.3667 | 0.5 | 2.2 | 0.86667
NCGA - Base | 2044 | -8.4 | 25 | 8.4667 | 3.8 | 5.4 | 1.8 | 6.2333 | 0.5 | 2.2 | 0.86667
NCGA - Base | 2045 | -8.4 | 26.8 | 9.5 | 3.8 | 5.4 | 1.8 | 7.1 | 0.5 | 2.2 | 0.86667
NCGA - Base | 2046 | -8.58 | 28.6 | 11.94 | 3.8 | 5.4 | 1.8 | 7.82 | 0.86 | 2.2 | 0.72
NCGA - Base | 2047 | -8.76 | 30.4 | 14.38 | 3.8 | 5.4 | 1.8 | 8.54 | 1.22 | 2.2 | 0.72
NCGA - Base | 2048 | -8.94 | 32.2 | 16.82 | 3.8 | 5.4 | 1.8 | 9.26 | 1.58 | 2.2 | 0.72
NCGA - Base | 2049 | -9.12 | 34 | 19.26 | 3.8 | 5.4 | 1.8 | 9.98 | 1.94 | 2.2 | 0.72
NCGA - Base | 2050 | -9.3 | 35.8 | 21.7 | 3.8 | 5.4 | 1.8 | 10.7 | 2.3 | 2.2 | 0.72

## Nuclear Capex
Source: NREL Annual Technology Baseline 2024
https://atb.nrel.gov/electricity/2024/data
Real Dollars |  | inflation rate (from 2022) = | 0.025 |  |  |  | Nominal Dollars
| Nuclear - Large | Nuclear - Large | Nuclear - Large | Nuclear - Small | Nuclear - Small | Nuclear - Small |  | Nuclear - Large | Nuclear - Large | Nuclear - Large | Nuclear - Small | Nuclear - Small | Nuclear - Small
| Advanced | Moderate | Conservative | Advanced | Moderate | Conservative |  | Advanced | Moderate | Conservative | Advanced | Moderate | Conservative
2030 | 6471.3373 | 7616.359 | 11836.1177 | 6416.7403 | 9650.0007 | 12681.1268 | 2030 | 7884.6961 | 9279.7938 | 14421.1601 | 7818.1749 | 11757.5888 | 15450.7217
2031 | 6168.9383 | 7551.2619 | 11836.1177 | 5901.1094 | 9292.5932 | 12555.5711 | 2031 | 7704.1587 | 9430.4913 | 14781.6891 | 7369.677 | 11605.1756 | 15680.1879
2032 | 5866.5394 | 7486.1648 | 11836.1177 | 5385.4784 | 8935.1858 | 12430.0154 | 2032 | 7509.6664 | 9582.9239 | 15151.2313 | 6893.8677 | 11437.7933 | 15911.4706
2033 | 5564.1405 | 7421.0677 | 11836.1177 | 4869.8475 | 8577.7784 | 12304.4597 | 2033 | 7300.6345 | 9737.0839 | 15530.0121 | 6389.662 | 11254.7886 | 16144.5174
2034 | 5261.7415 | 7355.9706 | 11836.1177 | 4354.2166 | 8220.3709 | 12178.904 | 2034 | 7076.4574 | 9892.9627 | 15918.2624 | 5855.9373 | 11055.485 | 16379.2719
2035 | 4959.3426 | 7290.8735 | 11836.1177 | 3838.5857 | 7862.9635 | 12053.3483 | 2035 | 6836.5085 | 10050.5497 | 16316.219 | 5291.5328 | 10839.1821 | 16615.6737
2036 | 4717.4234 | 7095.5823 | 11760.7284 | 3666.7087 | 7565.124 | 11676.6812 | 2036 | 6665.5958 | 10025.872 | 16617.6014 | 5180.9634 | 10689.3221 | 16498.8448
2037 | 4475.5043 | 6900.291 | 11685.3391 | 3494.8318 | 7267.2845 | 11300.014 | 2037 | 6481.8647 | 9993.6789 | 16923.8552 | 5061.5584 | 10525.1948 | 16365.7896
2038 | 4233.5851 | 6704.9998 | 11609.9498 | 3322.9548 | 6969.4449 | 10923.3469 | 2038 | 6284.7809 | 9953.6099 | 17235.0358 | 4932.9451 | 10346.1802 | 16215.7699
2039 | 3991.666 | 6509.7085 | 11534.5606 | 3151.0778 | 6671.6054 | 10546.6798 | 2039 | 6073.7919 | 9905.2914 | 17551.198 | 4794.7375 | 10151.6366 | 16048.0205
2040 | 3749.7468 | 6314.4173 | 11459.1713 | 2979.2008 | 6373.7659 | 10170.0126 | 2040 | 5848.3253 | 9848.3359 | 17872.3964 | 4646.5366 | 9940.8995 | 15861.7488
2041 | 3628.7873 | 6184.2231 | 11233.0034 | 2921.9085 | 6195.0622 | 9918.9012 | 2041 | 5801.1614 | 9886.4094 | 17957.643 | 4671.1096 | 9903.7373 | 15856.8532
2042 | 3507.8277 | 6054.0289 | 11006.8356 | 2864.6162 | 6016.3584 | 9667.7898 | 2042 | 5747.9841 | 9920.2313 | 18035.9817 | 4694.0072 | 9858.5039 | 15841.7993
2043 | 3386.8681 | 5923.8348 | 10780.6677 | 2807.3239 | 5837.6547 | 9416.6784 | 2043 | 5688.5222 | 9949.5653 | 18107.0138 | 4715.1302 | 9804.8189 | 15816.0821
2044 | 3265.9085 | 5793.6406 | 10554.4999 | 2750.0315 | 5658.951 | 9165.5669 | 2044 | 5622.4947 | 9974.1659 | 18170.3251 | 4734.3756 | 9742.2882 | 15779.1779
2045 | 3144.949 | 5663.4464 | 10328.332 | 2692.7392 | 5480.2473 | 8914.4555 | 2045 | 5549.6105 | 9993.778 | 18225.485 | 4751.6364 | 9670.5029 | 15730.5434
2046 | 3084.4692 | 5533.2522 | 10102.1641 | 2635.4469 | 5361.1115 | 8726.1219 | 2046 | 5578.9594 | 10008.1369 | 18272.0464 | 4766.8012 | 9696.7815 | 15783.1632
2047 | 3023.9894 | 5403.0581 | 9875.9963 | 2578.1546 | 5241.9757 | 8537.7884 | 2047 | 5606.3073 | 10016.9676 | 18309.545 | 4779.7545 | 9718.3299 | 15828.5824
2048 | 2963.5096 | 5272.8639 | 9649.8284 | 2520.8622 | 5122.8399 | 8349.4548 | 2048 | 5631.5357 | 10019.9848 | 18337.4985 | 4790.3761 | 9734.8952 | 15866.408
2049 | 2903.0298 | 5142.6697 | 9423.6606 | 2463.5699 | 5003.7041 | 8161.1212 | 2049 | 5654.5215 | 10016.8922 | 18355.4063 | 4798.5415 | 9746.2148 | 15896.2321
2050 | 2842.55 | 5012.4756 | 9197.4927 | 2406.2776 | 4884.5682 | 7972.7877 | 2050 | 5675.137 | 10007.3825 | 18362.7484 | 4804.1212 | 9752.0162 | 15917.6309

## Projected NG Prices
Source: Docket F-E-20230817-090, Appendix C: Quantitative Analysis, p. 44
https://starw1.ncuc.gov/NCUC/ViewFile.aspx?Id=0ef8dbf4-5fd9-4441-9110-b5d778e7437e
| Low | Base | High
2024 | 3.0823 | 3.5306 | 3.9229
2025 | 3.2504 | 4.1471 | 4.9037
2026 | 3.1103 | 4.2872 | 5.324
2027 | 2.8021 | 4.2872 | 5.4921
2028 | 2.4658 | 4.3152 | 5.6322
2029 | 2.5219 | 4.3152 | 6.0245
2030 | 2.8301 | 4.2592 | 6.3608
2031 | 3.4466 | 4.2592 | 6.9212
2032 | 3.8669 | 4.3993 | 7.5096
2033 | 4.063 | 4.6235 | 7.8459
2034 | 4.1471 | 5.0158 | 8.3222
2035 | 4.2592 | 5.268 | 8.6305
2036 | 4.2872 | 5.4641 | 9.0228
2037 | 4.3993 | 5.6322 | 9.275
2038 | 4.4834 | 5.9405 | 9.5552
2039 | 4.6235 | 6.0525 | 9.9755
2040 | 4.8476 | 6.4448 | 10.3117
2041 | 5.0158 | 6.7531 | 10.62
2042 | 5.0718 | 6.9212 | 10.8441
2043 | 5.2119 | 7.0893 | 11.1243
2044 | 5.5201 | 7.4256 | 11.8529
2045 | 5.6883 | 7.7338 | 12.2732
2046 | 5.7723 | 7.9299 | 12.6375
2047 | 6.0525 | 8.1821 | 13.1979
2048 | 6.3327 | 8.4904 | 13.8704
2049 | 6.5849 | 8.8266 | 14.7951
2050 | 6.8932 | 9.331 | 15.8319